## Sheet1
MAIN BOARD
Item | CUST # | Value | Pkg (in) | Qnt | Link | Part Number | Price/Unit | Total Price | Owned? | Checked? | Ordered? | Notes
ESP
ESP32-WROOM-32E-N16 | esp1 |  |  | 1 | Mouser | ESP32-WROOM-32E-N16 | 3.6 | 3.6 | Y | y
ESP_EN Pull Up Resistor 10k | esp2 | 10kOhm(1%) | 805 | 1 | Mouser | AC0805FR-0710KL | 0.1 | 0.1 | N | y
ESP_EN Capacitor | esp3 | 1uF/16V(10%) | 805 | 1 | Mouser | CL21B105KOFNNNG | 0.1 | 0.1 | N | y
ESP 3V3 Filter Cap 0.1uF | esp4 | 0.1uF/50V(10%) | 805 | 1 | Mouser | 885012207098 | 0.1 | 0.1 | N | y
ESP 3V3 Filter Cap 22uF | esp5 | 22uF/25V(20%) | 805 | 1 | Mouser | CL21A226MQQNNWE | 0.2 | 0.2 | N | y
POWER
Barrel Jack | pow1 |  | 5.5x2.1mm | 1 | Mouser | PRT-10811 | 0.95 | 0.95 | N | y
LDO Voltage Regulator | pow2 | 5V -> 3.3V @ > 500mA | SOT223-4 | 1 | Mouser | REG1117-3.3G4 | 3.07 | 3.07 | N | y
LDO Cap 0.1uF | pow3 | 0.1uF/50V(10%) | 805 | 2 | Mouser | 885012207098 | 0.1 | 0.2 | N | y
LDO Cap 10uF | pow4 | 10uF/25V(20%) | 805 | 2 | Mouser | CL21A106KAYNNNG | 0.16 | 0.32 | N | y
Power Indicator I Limiting Resistor | pow5 | 65 Ohm(1%) | 805 | 1 | Mouser | RC0805FR-0764R9L | 0.1 | 0.1 | N | y
Power Indicator LED | pow6 | RED (2V @ 20mA) | 1206 | 1 | Mouser | 156120RS75000 | 0.18 | 0.18 | N | y
ADDRESSABLE LEDS
Decoupling Capacitor | led1 | 1000uF | 805 | 1 | Mouser | ESW108M6R3AH1AA | 0.35 | 0.35 | N | y
Logic Level Shifter | led2 | 3.3 -> 5V | SOT23-3 | 1 | Mouser | BSS138A-TP | 0.34 | 0.34 | N | y
Logic Level Resistors | led3 | 10kOhm | 805 | 2 | Mouser | AC0805FR-0710KL | 0.1 | 0.2 | N | y
Right Angle JST, Female and Male | led4 |  |  | 1 | Mouser | PRT-09915 | 1.5 | 1.5 | N | y
ENCODER
Rotary Encoder Capacitors | enc1 | 0.1uF | 805 | 2 | Mouser | 885012207098 | 0.1 | 0.2 | N | y
Rotary Encoder w/ button | enc2 | 12 detents | NA | 1 | Mouser | PEC11R-4320F-S0012 | 2.16 | 2.16 | N | y
Rotary Encoder Resistors | enc3 | 10kOhm | 805 | 5 | Mouser | AC0805FR-0810KL | 0.1 | 0.5 | N | y
Rotary Encoder Knob | enc4 |  | 6mm shaft | 1 | Mouser | COM-10002 | 1.5 | 1.5 | N | y
PROGRAMMING
Boot / Enable Switches | pro1 | 5.2mm |  | 2 | Mouser | COM-08720 | 0.95 | 1.9 | N | y
Switch Capacitors 0.1uF | pro2 | 0.1 uF/50V(10%) | 805 | 2 | Mouser | 885012207098 | 0.1 | 0.2 | N | y
Headers | pro3 | 3 pins | 0.1" spacing | 1 | Mouser | G800W305018EU | 0.1 | 0.1 | N | y
|  |  | Total Components | 32 |  |  | Total Price | 17.87
EXTERNAL
Wall Wart to barrel jack | extpow1 | 5V >2.5A | 5.5x2.1mm | 1 | Mouser | T6634ST | 6.91 | 6.91 | N
WS2812b LED Strip |  |  |  | 1 | Adafruit |  | 24.95
Glass
Mirror
USB to UART Bridge |  |  |  | 1 | Link | CP2102 |  |  | Y |  |  | Only need 1 total, already have
MECHANICAL HARDWARE
Clock Mounting Screws |  | #6 (0.15") | NA | 2 | McMaster-Carr
PCB Mounting Screws |  |  |  |  | McMaster-Carr